## ISA status
Subset | Zce Instruction | Modelled? | Results available? | Will ratify? | Notes | Cost
Zceb | TBLJAL | y | n | n | no benefit | m
Zceb | C.TBLJAL | y | y | y |  | m
Zcea | C.SEXT.H | y | y | y |  | s
Zcea | C.SEXT.B | y | y | unsure | good for regularity, but no benefit found yet | s
Zcea | C.ZEXT.W | y | y | y |  | s
Zcea | C.ZEXT.H | y | y | y |  | s
Zcea | C.ZEXT.B | y | y | y |  | s
Zcea | C.LSBNOT | y | y | n | consider replacing with C.LSBSET (set LSB, single 3-bit src/dst) | s
Zcea | C.MUL | y | y | y | fairly cheap and sometimes very useful | s
Zcea | C.NOT | y | y | probably | cheap and probably useful | s
Zcea | C.NEG | y | y | probably | cheap and probably useful | s
Zcea | C.LBUSP | y | y | n | benefit too low | s
Zcea | C.LHUSP | y | y | n | benefit too low | s
Zcea | C.SBSP | y | y | n | benefit too low | s
Zcea | C.SHSP | y | y | n | benefit too low | s
Zcea | MULI | y | y | unsure | needs a better encoding (currently custom) and benefit over C.MUL seems low | s
Zcea | MULIADD | y | y | n |  | s
Zcea | ADDIADD | y | y | n |  | s
Zcea | MULIW | y | n | n | results are terrible | s
Zcea | MULIADDW | y | n | n | results are terrible | s
Zcea | ADDIADDW | y | n | n | results are terrible | s
Zcea | BEQI | y | y | y | use gap in existing branch encodings, modelled 5 bit immediate | s
Zcea | BNEI | y | y | y | use gap in existing branch encodings, modelled 5 bit immediate | s
Zcea | BGEUI | y | y | n | benefit too low | s
Zcea | BLTUI | y | y | n | benefit too low | s
Zceb | DECBGEZ | n | n | probably not | needs more analysis, wait for LLVM implementation | s
Zceb | C.DECGBEZ | n | n | unsure |  | s
Zcea | C.PUSH | y | y | y |  | l
Zcea | PUSH | y | y | unsure | only gives performance benefit | l
Zcea | PUSH.F/D/Q | n | n | POSTPONE |  | l
Zcea | C.POP | y | y | y |  | l
Zcea | POP | y | y | unsure | only gives performance benefit | l
Zcea | POP.F/D/Q | n | n | POSTPONE |  | l
Zcea | C.POPRET | y | y | y |  | l
Zcea | POPRET | y | y | unsure | only gives performance benefit | l
Zcea | POPRET.F/D/Q | n | n | POSTPONE |  | l
Zcea | C.MVA01S07 | y | y | POSTPONE |  | m
Zcea | C.MVA23S07 | y | y | POSTPONE |  | m
Zcea | C.MVP | y | y | n | too much encoding space | m
Zcea | C.MVA01S07 | y | y | probably |  | m
Zceb | C.LBU | y | y | y |  | s
Zceb | C.LHU | y | y | y |  | s
Zceb | C.LB | y | y | probably
Zceb | C.LH | y | y | probably
Zceb | C.SH | y | y | y |  | s
Zceb | C.SB | y | y | y |  | s
Zceb | LWGP | y | y | probably not |  | s
Zceb | SWGP | y | y | probably not |  | s
Zceb | LWTP | y | y | n |  | s
Zceb | SWTP | y | y | n |  | s
|  |  | certainty scale 5 | y
|  |  | 4 | probably
|  |  | 3 | unsure
|  |  | 2 | probably not
|  |  | 1 | n

## Stats for Zce 0.41
Group | Filename | Size | C.LBU | C.LHU | C.LB | C.LH | C.SB | C.SH | BEQI | BNEI | C.NOT | C.NEG | C.MUL | MULI | MULI after C.MUL | C.MVA01S07 | C.ZEXT.B | C.ZEXT.H | C.ZEXT.W | C.SEXT.B | C.SEXT.H | C.TBLJ | C.TBLJAL | C.TBLJALM | PUSHPOP | PUSHPOP wrt MSR | Total | Total wrt MSR | C.MUL and MULI
RV64 GCC Debian, 30 largest ELF files | GCC_debian_bash | 495742 | 0.706% | 0.058% | 0% | 0% | 0.221% | 0.001% | 0.176% | 0.071% | 0.006% | 0.007% | 0.004% | 0% | 0% | 0.196% | 0.059% | 0% | 0.038% | 0% | 0% | 0.184% | 3.601% | 0% | 8.438% |  | 13.77% |  | 0.004%
| GCC_debian_ip | 262022 | 0.211% | 0.259% | 0% | 0.001% | 0.036% | 0.034% | 0.198% | 0.105% | 0.002% | 0% | 0.007% | 0.001% | 0% | 0.253% | 0.018% | 0% | 0.061% | 0% | 0% | 0.123% | 5.74% | 0% | 6.096% |  | 13.14% |  | 0.008%
| GCC_debian_libapt-pkg | 827528 | 0.305% | 0.016% | 0% | 0.001% | 0.027% | 0.005% | 0.086% | 0.038% | 0.003% | 0.002% | 0.09% | 0.049% | 0.019% | 0.529% | 0.032% | 0% | 0.161% | 0% | 0% | 0.094% | 5.401% | 0% | 7.174% |  | 13.98% |  | 0.12%
| GCC_debian_libc-2 | 743742 | 0.516% | 0.112% | 0.001% | 0.003% | 0.137% | 0.013% | 0.228% | 0.105% | 0.041% | 0.013% | 0.025% | 0.012% | 0.006% | 0.257% | 0.073% | 0% | 0.183% | 0% | 0% | 0.229% | 1.988% | 0% | 6.734% |  | 10.66% |  | 0.031%
| GCC_debian_libcrypto | 770798 | 0.257% | 0.024% | 0.002% | 0% | 0.141% | 0.002% | 0.168% | 0.08% | 0.017% | 0.009% | 0.014% | 0.002% | 0.001% | 0.499% | 0.094% | 0% | 0.125% | 0% | 0% | 0.219% | 3.355% | 0% | 10.42% |  | 15.43% |  | 0.015%
| GCC_debian_libdb-5 | 861816 | 0.495% | 0.101% | 0.008% | 0% | 0.366% | 0.012% | 0.363% | 0.165% | 0.011% | 0.006% | 0.032% | 0.029% | 0.013% | 0.443% | 0.042% | 0% | 0.408% | 0% | 0% | 0.084% | 3.034% | 0% | 7.105% |  | 12.69% |  | 0.048%
| GCC_debian_libdns-export | 1172548 | 0.195% | 0.155% | 0.001% | 0% | 0.07% | 0.041% | 0.183% | 0.154% | 0.007% | 0.001% | 0.009% | 0.014% | 0.005% | 0.393% | 0.012% | 0% | 0.275% | 0% | 0% | 1.496% | 3.464% | 0% | 4.859% |  | 11.32% |  | 0.018%
| GCC_debian_libgcrypt | 432206 | 0.39% | 0.042% | 0.003% | 0.007% | 0.246% | 0.004% | 0.112% | 0.051% | 0.029% | 0.007% | 0.001% | 0.002% | 0% | 0.324% | 0.125% | 0% | 0.205% | 0% | 0% | 0.027% | 2.475% | 0% | 5.906% |  | 9.954% |  | 0.003%
| GCC_debian_libgnutls | 649104 | 0.151% | 0.022% | 0.001% | 0% | 0.074% | 0.003% | 0.26% | 0.073% | 0.007% | 0.002% | 0.005% | 0.009% | 0.003% | 0.312% | 0.035% | 0% | 0.295% | 0% | 0% | 0.068% | 3.046% | 0% | 8.371% |  | 12.73% |  | 0.011%
| GCC_debian_libm-2 | 283414 | 0.001% | 0% | 0% | 0% | 0% | 0% | 0.157% | 0.037% | 0.089% | 0.011% | 0.004% | 0% | 0% | 1.332% | 0.011% | 0% | 0.06% | 0% | 0% | 0.045% | 3.393% | 0% | 3.123% |  | 8.263% |  | 0.004%
| GCC_debian_libp11-kit | 446116 | 0.042% | 0.004% | 0% | 0% | 0.008% | 0.001% | 0.017% | 0.006% | 0.007% | 0.001% | 0% | 0.002% | 0% | 0.302% | 0.001% | 0% | 0.02% | 0% | 0% | 0.078% | 3.524% | 0% | 9.105% |  | 13.12% |  | 0.002%
| GCC_debian_libsepol | 332782 | 0.069% | 0.094% | 0% | 0.001% | 0.029% | 0.016% | 0.227% | 0.142% | 0.005% | 0.001% | 0% | 0% | 0% | 0.342% | 0.004% | 0% | 0.248% | 0% | 0% | 0.224% | 4.129% | 0% | 10.88% |  | 16.41% |  | 0%
| GCC_debian_libslang | 647776 | 0.198% | 0.042% | 0.199% | 0.02% | 0.214% | 0.022% | 0.116% | 0.19% | 0.007% | 0.028% | 0.017% | 0% | 0% | 0.001% | 0.296% | 0% | 0.228% | 0% | 0% | 0.099% | 1.661% | 0% | 3.426% |  | 6.764% |  | 0.017%
| GCC_debian_libstdc++ | 528126 | 0.238% | 0.022% | 0% | 0% | 0.08% | 0.005% | 0.168% | 0.088% | 0.012% | 0.002% | 0.007% | 0.001% | 0.001% | 0.423% | 0.097% | 0% | 0.02% | 0% | 0% | 0.222% | 3.495% | 0% | 10.49% |  | 15.37% |  | 0.007%
| GCC_debian_libsystemd | 253446 | 0.586% | 0.017% | 0.002% | 0% | 0.065% | 0.001% | 0.181% | 0.084% | 0.003% | 0.008% | 0.029% | 0.006% | 0.003% | 0.239% | 0.043% | 0% | 0.135% | 0% | 0% | 0.019% | 3.748% | 0% | 8.058% |  | 13.22% |  | 0.032%
| GCC_debian_libsystemd-shared-238 | 833592 | 0.438% | 0.039% | 0.001% | 0% | 0.09% | 0.01% | 0.144% | 0.072% | 0.005% | 0.007% | 0.017% | 0.006% | 0.001% | 0.283% | 0.041% | 0% | 0.124% | 0% | 0% | 0.072% | 4.199% | 0% | 8.813% |  | 14.36% |  | 0.022%
| GCC_debian_libunistring | 150470 | 0.748% | 0.203% | 0.007% | 0.124% | 0.106% | 0.041% | 0.351% | 0.203% | 0.069% | 0.013% | 0.017% | 0.023% | 0.011% | 0.193% | 0.096% | 0% | 0.19% | 0% | 0% | 0.411% | 2.803% | 0% | 5.321% |  | 10.91% |  | 0.029%
| GCC_debian_libzstd | 476384 | 2.427% | 0.02% | 0% | 0.002% | 0.099% | 0.031% | 0.108% | 0.055% | 0.013% | 0.007% | 0.023% | 0.003% | 0.001% | 0.115% | 0.025% | 0% | 0.695% | 0% | 0% | 0.035% | 0.846% | 0% | 2.886% |  | 7.388% |  | 0.025%
| GCC_debian_openssl | 185186 | 0.187% | 0.016% | 0% | 0% | 0.032% | 0% | 0.297% | 0.103% | 0.017% | 0.003% | 0.002% | 0.004% | 0.001% | 0.421% | 0.009% | 0% | 0.05% | 0% | 0% | 0.406% | 5.803% | 0% | 5.257% |  | 12.6% |  | 0.005%
| GCC_debian_perl | 989430 | 0.897% | 0.025% | 0.002% | 0.006% | 0.068% | 0.007% | 0.255% | 0.126% | 0.027% | 0.018% | 0.006% | 0.002% | 0.001% | 0.761% | 0.129% | 0% | 0.077% | 0% | 0% | 0.541% | 2.584% | 0% | 5.374% |  | 10.9% |  | 0.007%
| GCC_debian_perl5 | 989430 | 0.897% | 0.025% | 0.002% | 0.006% | 0.068% | 0.007% | 0.255% | 0.126% | 0.027% | 0.018% | 0.006% | 0.002% | 0.001% | 0.761% | 0.129% | 0% | 0.077% | 0% | 0% | 0.541% | 2.584% | 0% | 5.374% |  | 10.9% |  | 0.007%
| GCC_debian_re | 268896 | 0.852% | 0.077% | 0.002% | 0% | 0.067% | 0.019% | 0.238% | 0.217% | 0.028% | 0.033% | 0.005% | 0.003% | 0% | 0.266% | 0.217% | 0% | 0.125% | 0% | 0% | 0.959% | 2.734% | 0% | 1.29% |  | 7.129% |  | 0.008%
| GCC_debian_systemd | 422322 | 0.084% | 0.003% | 0.001% | 0% | 0.025% | 0.009% | 0.16% | 0.128% | 0.007% | 0.004% | 0.003% | 0.007% | 0.001% | 0.251% | 0.016% | 0% | 0.035% | 0% | 0% | 0.161% | 4.404% | 0% | 6.81% |  | 12.1% |  | 0.009%
| GCC_debian_systemd-analyze | 319894 | 0.101% | 0.002% | 0.003% | 0.001% | 0.027% | 0.006% | 0.114% | 0.108% | 0.008% | 0.001% | 0.005% | 0.009% | 0.001% | 0.304% | 0.019% | 0% | 0.029% | 0% | 0% | 0.069% | 4.617% | 0% | 7.349% |  | 12.76% |  | 0.013%
| GCC_debian_systemd-networkd | 668724 | 0.377% | 0.041% | 0.002% | 0% | 0.104% | 0.012% | 0.156% | 0.095% | 0.004% | 0.006% | 0.018% | 0.004% | 0.002% | 0.232% | 0.048% | 0% | 0.133% | 0% | 0% | 0.045% | 3.948% | 0% | 8.572% |  | 13.8% |  | 0.02%
| GCC_debian_vim | 557944 | 0.738% | 0.023% | 0.001% | 0.006% | 0.138% | 0.01% | 0.262% | 0.114% | 0.05% | 0.012% | 0.013% | 0.006% | 0.002% | 0.135% | 0.047% | 0% | 0.089% | 0% | 0% | 0.569% | 2.565% | 0% | 6.835% |  | 11.61% |  | 0.017%
RV64 | GCC10_RV64_v8 | 29959100 | 0.139% | 0.16% | 0.004% | 0.004% | 0.054% | 0.008% | 0.172% | 0.176% | 0.019% | 0.001% | 0.007% | 0.002% | 0.001% | 0.186% | 0.117% | 0% | 0.045% | 0% | 0% | 4.783% | 0.284% | 0% | 5.084% |  | 11.24% |  | 0.008%
GCC10 Audio | GCC10_audiocodec_fixed_LC3plus | 251946 | 0.394% | 0.09% | 0.023% | 0.648% | 0.171% | 0.229% | 0.093% | 0.136% | 0.026% | 0.021% | 0.525% | 0.853% | 0.405% | 0.647% | 0.035% | 0.089% | N/A | 0.002% | 0.349% | 0.382% | 8.445% | 0.293% | 6.901% | 3.54% | 19.9% | 16.54% | 0.973%
| GCC10_audiocodec_fixed_opus_demo | 173248 | 0.09% | 0.117% | 0.054% | 0.336% | 0.035% | 0.192% | 0.103% | 0.239% | 0.055% | 0.106% | 0.939% | 0.279% | 0.118% | 0.135% | 0.014% | 0.217% | N/A | 0.044% | 0.638% | 0.233% | 1.075% | 0.164% | 6.847% | 4.82% | 11.75% | 9.724% | 1.1%
| GCC10_audiocodec_float_LC3plus | 159828 | 0.166% | 0.059% | 0.004% | 0.025% | 0.025% | 0.049% | 0.18% | 0.199% | 0.016% | 0.024% | 0.105% | 0.079% | 0.049% | 0.335% | 0.045% | 0.085% | N/A | 0.001% | 0.004% | 0.285% | 5.105% | 0.141% | 7.502% | 5.08% | 14.4% | 11.98% | 0.135%
| GCC10_audiocodec_float_opus_demo | 206210 | 0.077% | 0.046% | 0.049% | 0.149% | 0.029% | 0.083% | 0.118% | 0.214% | 0.045% | 0.042% | 0.474% | 0.212% | 0.091% | 0.363% | 0.03% | 0.054% | N/A | 0.037% | 0.198% | 0.273% | 3.911% | 0.176% | 7.488% | 4.67% | 13.95% | 11.13% | 0.595%
| GCC10_coremark | 19360 | 0.279% | 0.32% | 0.01% | 0.351% | 0.072% | 0.351% | 0.155% | 0.32% | 0.01% | 0.103% | 0.124% | 0.021% | 0.011% | 0.124% | 0.124% | 0.424% | N/A | 0% | 0.103% | 0.3% | 0.981% | 0.124% | 15.76% | 15.12% | 20.05% | 19.41% | 0.134%
GCC10 Embench | GCC10_embench_aha-mont64 | 1204 | 0% | 0% | 0% | 0% | 0% | 0% | 0% | 0% | 0% | 0.166% | 0.166% | 0% | 0% | 0.166% | 0.166% | 0% | N/A | 0% | 0% | 0% | 0% | 0% | 7.778% | 17.28% | 8.442% | 17.94% | 0.166%
| GCC10_embench_crc32 | 388 | 0% | 0% | 0% | 0% | 0% | 0% | 0% | 0% | 0% | 0% | 0.515% | 0% | 0% | 0% | 0.515% | 0% | N/A | 0% | 0% | 0% | 0% | 0.515% | 17.54% | 51.55% | 19.09% | 53.09% | 0.515%
| GCC10_embench_cubic | 45632 | 0.018% | 0% | 0% | 0% | 0% | 0% | 0.245% | 0.145% | 0.026% | 0.004% | 0.009% | 0% | 0% | 0.044% | 0% | 0.25% | N/A | 0% | 0% | 0.482% | 2.104% | 0% | 5.348% | 5.28% | 8.675% | 8.607% | 0.009%
| GCC10_embench_edn | 1696 | 0.118% | 0.354% | 0% | 1.179% | 0% | 0.943% | 0% | 0.236% | 0% | 0% | 1.179% | 1.061% | -0.001% | 0% | 0% | 0.943% | N/A | 0% | 0.354% | 0% | 0% | 0% | 7.431% | 13.33% | 12.74% | 18.64% | 2.241%
| GCC10_embench_huffbench | 1888 | 0.53% | 0% | 0% | 0% | 0.424% | 0% | 0% | 0.212% | 0% | 0.106% | 0% | 0% | 0% | 0.318% | 0.106% | 0% | N/A | 0% | 0% | 0% | 0% | 0% | 5.624% | 11.12% | 7.32% | 12.82% | 0%
| GCC10_embench_matmult-int | 652 | 0.307% | 0% | 0% | 0% | 0% | 0% | 0% | 0.613% | 0% | 0% | 0.307% | 0.613% | 0.307% | 0% | 0% | 0% | N/A | 0% | 0% | 0% | 0% | 0% | 13.36% | 30.37% | 14.89% | 31.9% | 0.613%
| GCC10_embench_minver | 8944 | 0.089% | 0% | 0% | 0% | 0% | 0% | 0.581% | 0.134% | 0.022% | 0% | 0.022% | 0.067% | 0.022% | 0.022% | 0.335% | 0% | N/A | 0% | 0% | 0.917% | 0.358% | 0% | 5.496% | 5.79% | 7.998% | 8.292% | 0.067%
| GCC10_embench_nbody | 10026 | 0.08% | 0% | 0% | 0% | 0% | 0% | 0.399% | 0.239% | 0% | 0% | 0% | 0% | 0% | 0.12% | 0% | 0.12% | N/A | 0% | 0% | 0.798% | 0.578% | 0% | 5.881% | 6.14% | 8.215% | 8.474% | 0%
| GCC10_embench_nettle-aes | 3290 | 1.945% | 0% | 0% | 0% | 0% | 0% | 0% | 0% | 0% | 0.061% | 0% | 0.061% | 0% | 0.061% | 0.304% | 0% | N/A | 0% | 0% | 0.122% | 0.061% | 0.304% | 10.01% | 11.43% | 12.86% | 14.29% | 0.061%
| GCC10_embench_nettle-sha256 | 6120 | 0.131% | 0% | 0% | 0% | 0.098% | 0% | 0.033% | 0.033% | 0% | 0.033% | 0.033% | 0.065% | 0.033% | 0.098% | 0% | 0.033% | N/A | 0% | 0% | 0% | 0.065% | 0% | 4.359% | 6.08% | 4.949% | 6.67% | 0.065%
| GCC10_embench_nsichneu | 15208 | 0% | 0% | 0% | 0% | 0% | 0% | 0% | 0.026% | 0% | 0% | 0% | 0% | 0% | 0% | 0% | 0% | N/A | 0% | 0% | 0% | 0% | 0% | 0.093% | 1.37% | 0.119% | 1.396% | 0%
| GCC10_embench_picojpeg | 8164 | 0.98% | 0.318% | 0.098% | 0.22% | 0.71% | 0.686% | 0.318% | 0.147% | 0.049% | 0% | 0.49% | 0.931% | 0.368% | 0.024% | 0.784% | 1.421% | N/A | 0% | 1.102% | 0.367% | 1.764% | 0.269% | 8.113% | 3.72% | 18.23% | 13.84% | 1.053%
| GCC10_embench_qrduino | 6314 | 2.597% | 0% | 0% | 0% | 1.14% | 0% | 0.032% | 0.19% | 0.032% | 0% | 0.919% | 0.032% | 0.032% | 0.317% | 1.457% | 0% | N/A | 0.222% | 0% | 0% | 0.095% | 0.158% | 5.704% | 4.18% | 12.9% | 11.37% | 0.919%
| GCC10_embench_sglib-combined | 2542 | 1.18% | 0% | 0% | 0% | 0.315% | 0% | 0.079% | 0.629% | 0% | 0% | 0% | 0% | 0% | 0.236% | 0% | 0% | N/A | 0% | 0.079% | 0% | 0% | 0.315% | 7.442% | 6.06% | 10.28% | 8.893% | 0%
| GCC10_embench_slre | 2672 | 2.994% | 0% | 0% | 0% | 0% | 0% | 0% | 0.449% | 0% | 0% | 0% | 0% | 0% | 0% | 0.225% | 0% | N/A | 0% | 0% | 0% | 0% | 0.075% | 8% | 7.04% | 11.74% | 10.78% | 0%
| GCC10_embench_st | 10228 | 0.078% | 0% | 0% | 0% | 0% | 0% | 0.391% | 0.196% | 0.02% | 0% | 0.02% | 0.039% | 0.02% | 0.176% | 0% | 0.117% | N/A | 0% | 0% | 0.782% | 0.508% | 0% | 6.395% | 6.69% | 8.703% | 8.998% | 0.039%
| GCC10_embench_statemate | 4312 | 2.365% | 0% | 0% | 0% | 3.85% | 0.046% | 0.974% | 0.51% | 0% | 0% | 0% | 0% | 0% | 0% | 0.186% | 0% | N/A | 0% | 0% | 0% | 0% | 0.046% | 2.007% | 4.87% | 9.984% | 12.85% | 0%
| GCC10_embench_ud | 3522 | 0.284% | 0% | 0% | 0% | 0% | 0% | 0.114% | 0.114% | 0.057% | 0% | 0.057% | 0.114% | 0.057% | 0% | 0% | 0% | N/A | 0% | 0% | 0.681% | 0.057% | 0.057% | 4.709% | 8.06% | 6.187% | 9.538% | 0.114%
| GCC10_embench_wikisort | 13776 | 0.073% | 0% | 0% | 0% | 0% | 0% | 0.29% | 0.174% | 0.015% | 0% | 0.015% | 0% | 0% | 0.174% | 0% | 0.087% | N/A | 0% | 0% | 0.682% | 0.537% | 0.102% | 6.673% | 4.98% | 8.822% | 7.129% | 0.015%
GCC10 FPMark | GCC10_fpmark_atan-1M | 80278 | 0.304% | 0.142% | 0.062% | 0.105% | 0.05% | 0.137% | 0.154% | 0.182% | 0.022% | 0.062% | 0.052% | 0.042% | 0.007% | 0.112% | 0.082% | 0.07% | N/A | 0.002% | 0.007% | 0.508% | 1.719% | 0.262% | 13.63% | 11.98% | 17.67% | 16.02% | 0.087%
| GCC10_fpmark_inner-product-mid-10k | 94838 | 0.257% | 0.12% | 0.053% | 0.089% | 0.042% | 0.116% | 0.137% | 0.16% | 0.027% | 0.053% | 0.057% | 0.061% | 0.019% | 0.278% | 0.07% | 0.059% | N/A | 0.002% | 0.006% | 0.502% | 2.463% | 0.293% | 13.37% | 10.69% | 18.17% | 15.49% | 0.099%
| GCC10_fpmark_radix2-sml-2k | 87132 | 0.28% | 0.131% | 0.057% | 0.096% | 0.046% | 0.126% | 0.165% | 0.188% | 0.023% | 0.06% | 0.05% | 0.039% | 0.006% | 0.124% | 0.076% | 0.064% | N/A | 0.002% | 0.007% | 0.484% | 2.02% | 0.255% | 13.35% | 11.73% | 17.61% | 15.99% | 0.083%
| GCC10_fpmark_xp1px-sml-c100n20 | 80950 | 0.299% | 0.141% | 0.062% | 0.104% | 0.049% | 0.136% | 0.158% | 0.188% | 0.025% | 0.059% | 0.052% | 0.044% | 0.01% | 0.114% | 0.067% | 0.067% | N/A | 0.002% | 0.007% | 0.432% | 1.974% | 0.193% | 13.41% | 12.1% | 17.55% | 16.24% | 0.086%
GCC10 IoT | GCC10_iot_huawei_application | 338824 | 0.852% | 0.381% | 0.001% | 0.006% | 0.336% | 0.136% | 0.182% | 0.299% | 0.06% | 0.049% | 0.16% | 0.176% | 0.098% | 0.318% | 0.168% | 0.429% | N/A | 0.024% | 0.015% | 5.181% | 2.384% | 1.799% | 10.97% | 5.62% | 23.85% | 18.5% | 0.238%
| GCC10_iot_huawei_protocol | 948178 | 1.159% | 0.444% | 0.009% | 0.013% | 0.61% | 0.237% | 0.264% | 0.358% | 0.034% | 0.028% | 0.292% | 0.341% | 0.163% | 0.229% | 0.26% | 0.343% | N/A | 0.031% | 0.025% | 3.791% | 1.865% | 1.41% | 10.26% | 4.3% | 21.82% | 15.87% | 0.47%
| GCC10_iot_zephyr_central | 43434 | 1.865% | 0.46% | 0.06% | 0% | 0.824% | 0.111% | 0.184% | 0.235% | 0.037% | 0.018% | 0.129% | 0.078% | 0.06% | 0.488% | 0.115% | 0.239% | N/A | 0.014% | 0% | 1.331% | 3.09% | 1.414% | 13.89% | 5.75% | 24.57% | 16.42% | 0.147%
| GCC10_iot_zephyr_peripheral | 76246 | 1.537% | 0.32% | 0.052% | 0% | 0.593% | 0.087% | 0.121% | 0.205% | 0.037% | 0.016% | 0.1% | 0.073% | 0.058% | 0.425% | 0.11% | 0.15% | N/A | 0.018% | 0% | 1.293% | 3.911% | 1.338% | 13.19% | 5.19% | 23.56% | 15.56% | 0.115%
| GCC10_testsoftfloat | 135738 | 0.295% | 0.127% | 0% | 0.022% | 0.1% | 0.069% | 0.075% | 0.245% | 0.119% | 0.088% | 0.038% | 0.003% | 0.001% | 0.32% | 0.037% | 0.37% | N/A | 0.003% | 0.085% | 0.606% | 3.275% | 0.352% | 12.64% | 10.8% | 18.86% | 17.03% | 0.04%
GCC10 SPEC CPU 2017 | GCC10_deepsjeng_r_base | 117468 | 0.342% | 0.089% | 0.009% | 0.104% | 0.06% | 0.141% | 0.329% | 0.242% | 0.077% | 0.078% | 0.102% | 0.075% | 0.031% | 0.407% | 0.044% | 0.089% | N/A | 0% | 0.01% | 0.148% | 1.345% | 0.1% | 5.067% | 3.32% | 8.814% | 7.067% | 0.146%
| GCC10_imagevalidate_511_base | 68994 | 0.354% | 0.157% | 0% | 0.157% | 0.151% | 0.212% | 0.391% | 0.122% | 0.029% | 0.11% | 0.032% | 0.012% | 0.003% | 0.554% | 0.052% | 0.122% | N/A | 0% | 0.017% | 0.07% | 1.751% | 0.02% | 5.601% | 5.21% | 9.905% | 9.514% | 0.041%
| GCC10_lbm_r_base | 78520 | 0.278% | 0.115% | 0% | 0.15% | 0.071% | 0.191% | 0.318% | 0.127% | 0.003% | 0.097% | 0.033% | 0.023% | 0.008% | 0.675% | 0.051% | 0.112% | N/A | 0% | 0.018% | 0.089% | 3.194% | 0.025% | 5.304% | 4.87% | 10.86% | 10.43% | 0.048%
| GCC10_leela_r_base | 422990 | 0.316% | 0.033% | 0.002% | 0.034% | 0.068% | 0.056% | 0.128% | 0.135% | 0.019% | 0.037% | 0.054% | 0.023% | 0.012% | 0.397% | 0.082% | 0.064% | N/A | 0.008% | 0.009% | 0.35% | 3.558% | 0.119% | 12.57% | 11.46% | 18.05% | 16.94% | 0.065%
| GCC10_mcf_r_base | 71372 | 0.404% | 0.135% | 0% | 0.165% | 0.092% | 0.219% | 0.21% | 0.112% | 0.003% | 0.146% | 0.106% | 0.081% | 0.024% | 0.538% | 0.042% | 0.146% | N/A | 0% | 0.017% | 0.118% | 1.079% | 0.05% | 6.517% | 5.5% | 10.12% | 9.106% | 0.163%
| GCC10_nab_r_base | 173188 | 0.485% | 0.066% | 0% | 0.072% | 0.077% | 0.098% | 0.162% | 0.152% | 0.02% | 0.05% | 0.06% | 0.052% | 0.016% | 0.738% | 0.042% | 0.051% | N/A | 0% | 0.008% | 0.279% | 3.846% | 0.241% | 6.486% | 3.34% | 12.95% | 9.803% | 0.096%
| GCC10_namd_r_base | 981308 | 0.151% | 0.162% | 0.001% | 0.015% | 0.054% | 0.293% | 0.068% | 0.062% | 0.009% | 0.016% | 0.084% | 0.086% | 0.06% | 0.666% | 0.034% | 0.039% | N/A | 0.003% | 0.004% | 0.117% | 5.966% | 0.026% | 5.245% | 4.47% | 13.07% | 12.3% | 0.11%
| GCC10_povray_r_base | 718090 | 0.183% | 0.077% | 0.001% | 0.03% | 0.048% | 0.064% | 0.135% | 0.095% | 0.023% | 0.021% | 0.05% | 0.077% | 0.026% | 1.408% | 0.033% | 0.025% | N/A | 0.003% | 0.008% | 0.675% | 7.183% | 0.372% | 7.502% | 2.8% | 17.96% | 13.26% | 0.101%
| GCC10_specrand_fr_base | 34442 | 0.186% | 0.168% | 0% | 0.244% | 0.134% | 0.296% | 0.331% | 0.105% | 0.012% | 0.174% | 0.07% | 0.017% | 0.006% | 0.517% | 0.046% | 0.18% | N/A | 0% | 0.023% | 0.075% | 0.796% | 0.035% | 7.368% | 7.35% | 10.77% | 10.75% | 0.081%
| GCC10_specrand_ir_base | 34442 | 0.186% | 0.168% | 0% | 0.244% | 0.134% | 0.296% | 0.331% | 0.105% | 0.012% | 0.174% | 0.07% | 0.017% | 0.006% | 0.517% | 0.046% | 0.18% | N/A | 0% | 0.023% | 0.075% | 0.796% | 0.035% | 7.368% | 7.35% | 10.77% | 10.75% | 0.081%
| GCC10_xz_r_base | 118522 | 0.53% | 0.108% | 0% | 0.074% | 0.152% | 0.167% | 0.245% | 0.148% | 0.057% | 0.066% | 0.162% | 0.088% | 0.029% | 0.398% | 0.046% | 0.155% | N/A | 0.005% | 0.007% | 0.582% | 1.703% | 0.442% | 8.573% | 4.08% | 13.65% | 9.156% | 0.221%
LLVM13 Audio | LLVM13_audiocodec_fixed_LC3plus | 304186 | 0.147% | 0.087% | 0.303% | 0.435% | 0.162% | 0.192% | 0.148% | 0.094% | 0.018% | 0.008% | 0.616% | 1.003% | 0.462% | 0.934% | 0.045% | 0% | N/A | 0.003% | 0.611% | 0.325% | 5.725% | 0.174% | 4.648% | 3.17% | 15.14% | 13.66% | 1.157%
| LLVM11_audiocodec_fixed_opus_demo | 203430 | 0.12% | 0.061% | 0.06% | 0.488% | 0.048% | 0.238% | 0.078% | 0.178% | 0.186% | 0.083% | 1.328% | 0.209% | 0.07% | 0.16% | 0.015% | 0% | N/A | 0.029% | 0.612% | 0.252% | 0.768% | 0.17% | 4.869% | 1.67% | 9.813% | 6.614% | 1.467%
| LLVM11_audiocodec_float_LC3plus | 157638 | 0.194% | 0.047% | 0.006% | 0.018% | 0.03% | 0.042% | 0.283% | 0.193% | 0.036% | 0.013% | 0.134% | 0.065% | 0.03% | 1.119% | 0.062% | 0% | N/A | 0% | 0.01% | 0.301% | 4.947% | 0.119% | 4.615% | 1.9% | 12.2% | 9.484% | 0.169%
| LLVM11_audiocodec_float_opus_demo | 225802 | 0.11% | 0.05% | 0.055% | 0.215% | 0.043% | 0.115% | 0.08% | 0.188% | 0.105% | 0.044% | 0.703% | 0.171% | 0.057% | 0.7% | 0.019% | 0% | N/A | 0.026% | 0.249% | 0.287% | 3.51% | 0.179% | 5.628% | 1.94% | 12.36% | 8.675% | 0.817%
| LLVM11_coremark | 17628 | 0.431% | 0.238% | 0.034% | 0.34% | 0.147% | 0.329% | 0.102% | 0.329% | 0.034% | 0.057% | 0.284% | 0.057% | 0.023% | 0.465% | 0.091% | 0% | N/A | 0% | 0.091% | 0.363% | 0.771% | 0.091% | 9.257% | 8.25% | 13.48% | 12.47% | 0.318%
LLVM13 Embench | LLVM13_embench_aha-mont64 | 1134 | 0% | 0% | 0% | 0% | 0% | 0% | 0% | 0% | 0% | 0% | 0.882% | 0% | 0% | 0.176% | 0% | 0% | N/A | 0% | 0% | 0% | 0% | 0% | 8.438% | 10.05% | 9.496% | 11.11% | 0.882%
| LLVM13_embench_crc32 | 310 | 0% | 0% | 0% | 0% | 0% | 0% | 0% | 0% | 0% | 0% | 0.645% | 0% | 0% | 0% | 0.645% | 0% | N/A | 0% | 0% | 0% | 0% | 0.645% | 16.53% | 34.84% | 18.46% | 36.77% | 0.645%
| LLVM13_embench_cubic | 55760 | 0% | 0.018% | 0% | 0% | 0% | 0% | 0.255% | 0.344% | 0.09% | 0% | 0.108% | 0% | 0% | 0.793% | 0% | 0% | N/A | 0% | 0% | 0.312% | 1.865% | 0% | 1.979% | 1.78% | 5.764% | 5.565% | 0.108%
| LLVM13_embench_edn | 1538 | 0.26% | 0.13% | 0% | 2.471% | 0% | 1.821% | 0.91% | 0% | 0% | 0% | 1.691% | 0.13% | 0% | 0.91% | 0% | 0% | N/A | 0% | 1.691% | 0% | 0% | 0.26% | 8.612% | 7.54% | 18.76% | 17.68% | 1.821%
| LLVM13_embench_huffbench | 1618 | 0.865% | 0% | 0.247% | 0% | 0.494% | 0% | 0.618% | 0% | 0% | 0% | 0% | 0% | 0% | 0.124% | 0.247% | 0% | N/A | 0% | 0% | 0% | 0% | 0.124% | 2.654% | 0.25% | 5.373% | 2.969% | 0%
| LLVM13_embench_matmult-int | 564 | 0.709% | 0% | 0% | 0% | 0% | 0% | 2.837% | 0% | 0% | 0% | 0.355% | 0% | 0% | 1.064% | 0% | 0% | N/A | 0% | 0% | 0% | 0% | 0.355% | 10.32% | 19.86% | 15.64% | 25.18% | 0.355%
| LLVM13_embench_minver | 10640 | 0% | 0% | 0% | 0% | 0% | 0% | 0.733% | 1.034% | 0.113% | 0% | 0.169% | 0.056% | -0.001% | 0.075% | 0.113% | 0% | N/A | 0% | 0% | 1.241% | 0.15% | 0.019% | 3.378% | 2.14% | 7.024% | 5.786% | 0.226%
| LLVM13_embench_nbody | 10240 | 0% | 0% | 0% | 0% | 0% | 0% | 0.41% | 1.016% | 0.117% | 0% | 0.313% | 0% | 0% | 0.234% | 0% | 0% | N/A | 0% | 0% | 0.82% | 0.332% | 0.02% | 3.313% | 2.52% | 6.575% | 5.782% | 0.313%
| LLVM13_embench_nettle-aes | 3298 | 2.729% | 0% | 0.91% | 0% | 1.698% | 0% | 0.121% | 0% | 0% | 0% | 0% | 0% | 0% | 0.061% | 1.213% | 0% | N/A | 0% | 0% | 0% | 0% | 0.121% | 8.005% | 6.61% | 14.86% | 13.46% | 0%
| LLVM13_embench_nettle-sha256 | 6354 | 0.189% | 0.031% | 0.031% | 0% | 0.189% | 0% | 0.22% | 0.031% | 0% | 0% | 0% | 0% | 0% | 0.252% | 0% | 0% | N/A | 0% | 0% | 0% | 0.063% | 0.063% | 6.091% | 5.85% | 7.16% | 6.919% | 0%
| LLVM13_embench_nsichneu | 13450 | 0% | 0% | 0% | 0% | 0% | 0% | 0% | 0.03% | 0% | 0% | 0% | 0% | 0% | 0% | 0% | 0% | N/A | 0% | 0% | 0% | 0% | 0.03% | 0.209% | 0.8% | 0.269% | 0.86% | 0%
| LLVM13_embench_picojpeg | 8708 | 1.148% | 0.115% | 0.161% | 0.092% | 0.919% | 0.413% | 0.39% | 0.138% | 1.125% | 0% | 0.712% | 1.148% | 0.574% | 0.069% | 0.207% | 0% | N/A | 0% | 0.666% | 0.092% | 0.643% | 0.138% | 4.029% | 2.07% | 11.63% | 9.672% | 1.286%
| LLVM13_embench_qrduino | 6382 | 0.815% | 0% | 1.473% | 0% | 1.598% | 0% | 0.658% | 0% | 0.063% | 0.031% | 1.128% | 0% | 0% | 0.031% | 0.376% | 0% | N/A | 0.063% | 0% | 0.063% | 0.063% | 0.125% | 5.738% | 2.7% | 12.22% | 9.187% | 1.128%
| LLVM13_embench_sglib-combined | 2646 | 1.361% | 0% | 0.076% | 0% | 0.378% | 0% | 0.454% | 0.983% | 0% | 0% | 0% | 0% | 0% | 0.227% | 0% | 0% | N/A | 0% | 0.151% | 0.302% | 0% | 0.302% | 7.742% | 2.72% | 11.98% | 6.954% | 0%
| LLVM13_embench_slre | 2778 | 3.024% | 0% | 0% | 0% | 0% | 0% | 0.216% | 0.36% | 0% | 0% | 0% | 0% | 0% | 0.072% | 0.072% | 0% | N/A | 0% | 0% | 0% | 0% | 0% | 6.98% | 3.1% | 10.72% | 6.844% | 0%
| LLVM13_embench_st | 10548 | 0% | 0% | 0% | 0% | 0% | 0% | 0.379% | 1.005% | 0.133% | 0% | 0.322% | 0% | 0% | 0.341% | 0% | 0% | N/A | 0% | 0% | 0.796% | 0.265% | 0.019% | 3.787% | 2.69% | 7.047% | 5.95% | 0.322%
| LLVM13_embench_statemate | 4082 | 0.49% | 0% | 0.294% | 0% | 0.686% | 0% | 0.931% | 0.784% | 0% | 0% | 0% | 0% | 0% | 0% | 0.049% | 0% | N/A | 0% | 0% | 0% | 0% | 0.098% | 2.419% | 3.14% | 5.751% | 6.472% | 0%
| LLVM13_embench_ud | 808 | 0.495% | 0% | 0% | 0% | 0% | 0% | 0.248% | 0% | 0% | 0% | 1.238% | 0.495% | 0.248% | 0% | 0% | 0% | N/A | 0% | 0% | 0% | 0% | 0% | 9.901% | 9.9% | 12.13% | 12.13% | 1.485%
| LLVM13_embench_wikisort | 14538 | 0.028% | 0% | 0% | 0% | 0% | 0% | 0.248% | 0.743% | 0.096% | 0% | 0.275% | 0% | 0% | 0.206% | 0% | 0% | N/A | 0% | 0% | 0.647% | 0.248% | 0.083% | 3.797% | 3.1% | 6.371% | 5.674% | 0.275%
LLVM13 FPMark | LLVM13_fpmark-atan-1M | 69152 | 0.448% | 0.127% | 0.067% | 0.087% | 0.075% | 0.133% | 0.211% | 0.255% | 0.04% | 0.029% | 0.084% | 0.029% | 0.009% | 0.738% | 0.171% | 0% | N/A | 0.006% | 0.026% | 0.538% | 1.787% | 0.281% | 9.907% | 7.68% | 15.02% | 12.79% | 0.104%
| LLVM13_fpmark-inner-product-mid-10k | 85214 | 0.364% | 0.103% | 0.054% | 0.068% | 0.061% | 0.108% | 0.275% | 0.214% | 0.033% | 0.023% | 0.08% | 0.038% | 0.01% | 0.918% | 0.138% | 0% | N/A | 0.005% | 0.021% | 0.519% | 2.561% | 0.291% | 10.14% | 7.27% | 15.98% | 13.12% | 0.108%
| LLVM13_fpmark-radix2-sml-2k | 75168 | 0.412% | 0.117% | 0.061% | 0.077% | 0.069% | 0.122% | 0.208% | 0.25% | 0.037% | 0.027% | 0.082% | 0.027% | 0.008% | 0.913% | 0.157% | 0% | N/A | 0.005% | 0.024% | 0.5% | 2.081% | 0.258% | 9.584% | 7.51% | 14.99% | 12.92% | 0.101%
| LLVM13_fpmark-xp1px-sml-c100n20 | 68422 | 0.453% | 0.129% | 0.067% | 0.085% | 0.073% | 0.134% | 0.158% | 0.231% | 0.032% | 0.023% | 0.082% | 0.035% | 0.009% | 0.976% | 0.152% | 0% | N/A | 0.006% | 0.026% | 0.403% | 2.148% | 0.202% | 9.474% | 7.94% | 14.86% | 13.33% | 0.108%
| LLVM13_testsoftfloat | 143872 | 0.289% | 0.086% | 0.042% | 0.031% | 0.15% | 0.083% | 0.101% | 0.145% | 0.135% | 0.058% | 0.05% | 0.003% | 0% | 0.405% | 0.033% | 0% | N/A | 0.146% | 0.107% | 0.596% | 2.333% | 0.332% | 11.39% | 10.01% | 16.52% | 15.13% | 0.053%
| Max |  | 3.024% | 0.46% | 1.473% | 2.471% | 3.85% | 1.821% | 2.837% | 1.034% | 1.125% | 0.174% | 1.691% | 1.148% | 0.574% | 1.408% | 1.457% | 1.421% | 0.695% | 0.222% | 1.691% | 5.181% | 8.445% | 1.799% | 17.54% | 51.55% | 24.57% | 53.09%
| Likely to implement? |  | y | y | ? | ? | y | y | y | y | y | ? | y | ? | ? | ? | y | y | y | ? | y | y | y | y | y
106 | RV32 GCC10 IoT weighted average |  | 1.127% | 0.4226% | 0.01098% | 0.01021% | 0.5497% | 0.2007% | 0.234% | 0.3317% | 0.04052% | 0.0321% | 0.2448% | 0.2786% | 0.1385% | 0.2691% | 0.2252% | 0.35% | N/A | 0.02808% | 0.02046% | 3.914% | 2.139% | 1.5% | 10.7% | 4.711% | 16.78% | 38.42%
| RV64 GCC Debian weighted average |  | 0.4812% | 0.05333% | 0.01039% | 0.00376% | 0.1082% | 0.01217% | 0.1918% | 0.1055% | 0.01695% | 0.008676% | 0.01621% | 0.008894% | 0.003403% | 0.39% | 0.07001% | 0% | 0.17% | 0% | 0% | 0.3233% | 3.293% | 0% | 6.808% | 5.142% | 10.41% | 22%
| RV32 (GCC10/LLVM11) coremark average |  | 0.355% | 0.279% | 0.022% | 0.3455% | 0.1095% | 0.34% | 0.1285% | 0.3245% | 0.022% | 0.08% | 0.204% | 0.039% | 0.017% | 0.2945% | 0.1075% | 0.212% | N/A | 0% | 0.097% | 0.3315% | 0.876% | 0.1075% | 12.51% | 5.35% | 9.642% | 26.09%
| RV32 (GCC10/LLVM11) softfloat average |  | 0.292% | 0.1065% | 0.021% | 0.0265% | 0.125% | 0.076% | 0.088% | 0.195% | 0.127% | 0.073% | 0.044% | 0.003% | 0.0005% | 0.3625% | 0.035% | 0.185% | N/A | 0.0745% | 0.096% | 0.601% | 2.804% | 0.342% | 12.02% | 10.41% | 17.69% | 16.08%
| RV32 GCC10 Embench weighted average |  | 0.4054% | 0.02181% | 0.005458% | 0.0259% | 0.2169% | 0.05047% | 0.2468% | 0.1652% | 0.01772% | 0.006721% | 0.09431% | 0.08187% | 0.02871% | 0.08189% | 0.1474% | 0.1938% | N/A | 0.009563% | 0.06684% | 0.4188% | 0.9101% | 0.04911% | 5.365% | 5.673% | 8.918% | 17.12%
| RV32 LLVM11 Embench weighted average |  | 0.2729% | 0.01546% | 0.1017% | 0.02961% | 0.1905% | 0.04117% | 0.3412% | 0.4543% | 0.1314% | 0.001273% | 0.2369% | 0.07203% | 0.03339% | 0.3849% | 0.06696% | 0% | N/A | 0.002587% | 0.05663% | 0.3784% | 0.7837% | 0.04644% | 3.287% | N/A | 6.928% | N/A
| RV32 GCC10 FPMark weighted average |  | 0.2837% | 0.1329% | 0.05824% | 0.09806% | 0.04654% | 0.1282% | 0.153% | 0.1789% | 0.02434% | 0.0583% | 0.05287% | 0.04696% | 0.01077% | 0.1614% | 0.07362% | 0.06473% | N/A | 0.002% | 0.006724% | 0.4823% | 2.061% | 0.2525% | 13.44% | 11.59% | 15.97% | 33.49%
| RV32 LLVM11 FPMark weighted average |  | 0.416% | 0.1181% | 0.06177% | 0.07858% | 0.06902% | 0.1233% | 0.2164% | 0.2365% | 0.0354% | 0.0254% | 0.08189% | 0.03245% | 0.009034% | 0.8883% | 0.1537% | 0% | N/A | 0.005462% | 0.02407% | 0.492% | 2.165% | 0.2599% | 9.792% | N/A | 15.29% | N/A
| RV32 GCC10 audio weighted average |  | 0.1988% | 0.07818% | 0.03273% | 0.3238% | 0.07472% | 0.1465% | 0.1193% | 0.1916% | 0.03528% | 0.04569% | 0.5175% | 0.4039% | 0.1884% | 0.3979% | 0.03112% | 0.1071% | N/A | 0.02012% | 0.3032% | 0.3014% | 4.975% | 0.2036% | 7.164% | 4.426% | 13.12% | 28.78%
| RV32 LLVM11 audio weighted average |  | 0.1398% | 0.06461% | 0.1321% | 0.3176% | 0.08247% | 0.1565% | 0.1387% | 0.1545% | 0.08159% | 0.03513% | 0.7153% | 0.4449% | 0.1934% | 0.7307% | 0.03457% | 0% | N/A | 0.01423% | 0.4132% | 0.2945% | 3.894% | 0.1646% | 4.941% | N/A | 13.14% | N/A
| Overall weighted average |  | 0.2737% | 0.1299% | 0.009589% | 0.01836% | 0.08557% | 0.03016% | 0.1767% | 0.1577% | 0.02143% | 0.008331% | 0.04159% | 0.02971% | 0.01369% | 0.2964% | 0.09938% | 0.01639% | 0.08589% | 0.001987% | 0.01388% | 3.009% | 1.613% | 0.06101% | 5.989% | 5.873% | 12.07% | 23.97%
Note on P1: additional benefit of MULI after C.MUL has already been inferred, as there is much overlap between the two -Tariq Kurd
Note on W1: C.TBLJAL with 256 entry table, not inclujding TBLJAL -Tariq Kurd
Note on Z1: C.TBLJAL with 512 entry table -Tariq Kurd ---- PUSH/POP/POPRET on an ELF compiled without -msave-restore, includes 16 and 32-bit encodings -Tariq Kurd
Note on AA1: Benefit of PUSHPOP compared to compiling with -msave-restore -Tariq Kurd
Note on AB1: MULI will reduce the benefit of MULIADD, so these numbers are optimistic -Tariq Kurd ---- Total saving compared to compiling without -msave-restore -Tariq Kurd
Note on AC1: Total saving compared to compiling with -msave-restore -Tariq Kurd
Note on AD1: Total saving compared to compiling with -msave-restore, we need to compile with and without -msave-restore to get this result which isn't always possible -Tariq Kurd ---- Benefit of these two instruction groups only -Tariq Kurd
Note on A29: RV32IMC no F included -Tariq Kurd
Note on A53: RV32IMV no F included -Tariq Kurd
Note on B57: 90% precompiled libs compiled with -msave-restore, can only estimate it on code copiled without -msave-restore -Tariq Kurd
Note on A97: RV32IMC no F included -Tariq Kurd
Note on AB104: MULI reduces the benefit of MULIADD -Tariq Kurd

## ALL summary
ALL | weighted average | encoding bits | code points | scaled value per code point |  | ref cell
16-bit encodings | [5 empty] | 116
C.LBU | 0.2737% | 10 | #NAME? | #NAME?
C.LHU | 0.1299% | 10 | #NAME? | #NAME?
C.LB | 0.009589% | 10 | #NAME? | #NAME?
C.LH | 0.01836% | 10 | #NAME? | #NAME?
C.SB | 0.08557% | 10 | #NAME? | #NAME?
C.SH | 0.03016% | 10 | #NAME? | #NAME?
C.NOT | 0.02143% | 3 | #NAME? | #NAME?
C.NEG | 0.008331% | 3 | #NAME? | #NAME?
C.MUL | 0.04159% | 6 | #NAME? | #NAME?
C.MVA01S07 | 0.2964% | 6 | #NAME? | #NAME?
C.ZEXT.B | 0.09938% | 3 | #NAME? | #NAME?
C.ZEXT.H | 0.01639% | 3 | #NAME? | #NAME?
C.ZEXT.W | 0.08589% | 3 | #NAME? | #NAME? | RV64 only
C.SEXT.B | 0.001987% | 3 | #NAME? | #NAME?
C.SEXT.H | 0.01388% | 3 | #NAME? | #NAME?
C.TBLJ* | 3.009% | 8 | #NAME? | #NAME?
benefit includes 32-bit encodings, but codepoints are just for 16-bit encodings
PUSHPOP | 5.873% | more complex | 160 | 367.0697 | UABI encodings only
32-bit encodings only
BEQI | 0.1767% | 21
BNEI | 0.1577% | 21
MULI after C.MUL | 0.01369% | 18
Total saving | 10.36%

## IoT Summary
IoT | weighted average | encoding bits | code points | scaled value per code point |  | ref cell
16-bit encodings | [5 empty] | 106
C.LBU | 1.127% | 10 | #NAME? | #NAME?
C.LHU | 0.4226% | 10 | #NAME? | #NAME?
C.LB | 0.01098% | 10 | #NAME? | #NAME?
C.LH | 0.01021% | 10 | #NAME? | #NAME?
C.SB | 0.5497% | 10 | #NAME? | #NAME?
C.SH | 0.2007% | 10 | #NAME? | #NAME?
C.NOT | 0.04052% | 3 | #NAME? | #NAME?
C.NEG | 0.0321% | 3 | #NAME? | #NAME?
C.MUL | 0.2448% | 6 | #NAME? | #NAME?
C.MVA01S07 | 0.2691% | 6 | #NAME? | #NAME?
C.ZEXT.B | 0.2252% | 3 | #NAME? | #NAME?
C.ZEXT.H | 0.35% | 3 | #NAME? | #NAME?
C.ZEXT.W | N/A | 3 | #NAME? | #VALUE! | RV64 only
C.SEXT.B | 0.02808% | 3 | #NAME? | #NAME?
C.SEXT.H | 0.02046% | 3 | #NAME? | #NAME?
C.TBLJ* | 3.914% | 8 | #NAME? | #NAME?
benefit includes 32-bit encodings, but codepoints are just for 16-bit encodings
PUSHPOP | 4.711% | more complex | 160 | 294.4348 | UABI encodings only
32-bit encodings only
BEQI | 0.234% | 21
BNEI | 0.3317% | 21
MULI after C.MUL | 0.1385% | 18
Total saving | 12.86%

## Embench Summary
GCC Embench | weighted average | encoding bits | code points | scaled value per code point |  | ref cell | LLVM Embench | weighted average | encoding bits | code points | scaled value per code point |  | ref cell
16-bit encodings | [5 empty] | 110 | 16-bit encodings | [5 empty] | 111
C.LBU | 0.4054% | 10 | #NAME? | #NAME? |  |  | C.LBU | 0.2729% | 10 | #NAME? | #NAME?
C.LHU | 0.02181% | 10 | #NAME? | #NAME? |  |  | C.LHU | 0.01546% | 10 | #NAME? | #NAME?
C.LB | 0.005458% | 10 | #NAME? | #NAME? |  |  | C.LB | 0.1017% | 10 | #NAME? | #NAME?
C.LH | 0.0259% | 10 | #NAME? | #NAME? |  |  | C.LH | 0.02961% | 10 | #NAME? | #NAME?
C.SB | 0.2169% | 10 | #NAME? | #NAME? |  |  | C.SB | 0.1905% | 10 | #NAME? | #NAME?
C.SH | 0.05047% | 10 | #NAME? | #NAME? |  |  | C.SH | 0.04117% | 10 | #NAME? | #NAME?
C.NOT | 0.01772% | 3 | #NAME? | #NAME? |  |  | C.NOT | 0.1314% | 3 | #NAME? | #NAME?
C.NEG | 0.006721% | 3 | #NAME? | #NAME? |  |  | C.NEG | 0.001273% | 3 | #NAME? | #NAME?
C.MUL | 0.09431% | 6 | #NAME? | #NAME? |  |  | C.MUL | 0.2369% | 6 | #NAME? | #NAME?
C.MVA01S07 | 0.08189% | 6 | #NAME? | #NAME? |  |  | C.MVA01S07 | 0.3849% | 6 | #NAME? | #NAME?
C.ZEXT.B | 0.1474% | 3 | #NAME? | #NAME? |  |  | C.ZEXT.B | 0.06696% | 3 | #NAME? | #NAME?
C.ZEXT.H | 0.1938% | 3 | #NAME? | #NAME? |  |  | C.ZEXT.H | 0% | 3 | #NAME? | #NAME?
C.ZEXT.W | N/A | 3 | #NAME? | #VALUE! | RV64 |  | C.ZEXT.W | N/A | 3 | #NAME? | #VALUE! | RV64
C.SEXT.B | 0.009563% | 3 | #NAME? | #NAME? |  |  | C.SEXT.B | 0.002587% | 3 | #NAME? | #NAME?
C.SEXT.H | 0.06684% | 3 | #NAME? | #NAME? |  |  | C.SEXT.H | 0.05663% | 3 | #NAME? | #NAME?
C.TBLJ* | 0.4188% | 8 | #NAME? | #NAME? |  |  | C.TBLJ* | 0.3784% | 8 | #NAME? | #NAME?
benefit includes 32-bit encodings, but codepoints are just for 16-bit encodings | [6 empty] | benefit includes 32-bit encodings, but codepoints are just for 16-bit encodings
PUSHPOP | 5.673% | more complex | 160 | 354.5622 | UABI encodings only |  | PUSHPOP | 3.287% | more complex | 160 | 205.4354 | UABI encodings only
32-bit encodings only | [6 empty] | 32-bit encodings only
BEQI | 0.2468% | 21 | #NAME? | #NAME? |  |  | BEQI | 0.3412% | 21 | #NAME? | #NAME?
BNEI | 0.1652% | 21 | #NAME? | #NAME? |  |  | BNEI | 0.4543% | 21 | #NAME? | #NAME?
MULI after C.MUL | 0.02871% | 18 | #NAME? | #NAME? |  |  | MULI after C.MUL | 0.03339% | 18 | #NAME? | #NAME?
Total saving | 7.877% | [5 empty] | Total saving | 6.026%

## Debian Summary
RV64 Debian | weighted average | encoding bits | code points | scaled value per code point |  | ref cell
16-bit encodings | [5 empty] | 107
C.LBU | 0.4812% | 10 | #NAME? | #NAME?
C.LHU | 0.05333% | 10 | #NAME? | #NAME?
C.LB | 0.01039% | 10 | #NAME? | #NAME?
C.LH | 0.00376% | 10 | #NAME? | #NAME?
C.SB | 0.1082% | 10 | #NAME? | #NAME?
C.SH | 0.01217% | 10 | #NAME? | #NAME?
C.NOT | 0.01695% | 3 | #NAME? | #NAME?
C.NEG | 0.008676% | 3 | #NAME? | #NAME?
C.MUL | 0.01621% | 6 | #NAME? | #NAME?
C.MVA01S07 | 0.39% | 6 | #NAME? | #NAME?
C.ZEXT.B | 0.07001% | 3 | #NAME? | #NAME?
C.ZEXT.H | 0% | 3 | #NAME? | #NAME?
C.ZEXT.W | 0.17% | 3 | #NAME? | #NAME? | RV64
C.SEXT.B | 0% | 3 | #NAME? | #NAME?
C.SEXT.H | 0% | 3 | #NAME? | #NAME?
C.TBLJ* | 0.3233% | 8 | #NAME? | #NAME?
benefit includes 32-bit encodings, but codepoints are just for 16-bit encodings
PUSHPOP | 5.142% | more complex | 160 | 321.3598 | UABI encodings only
32-bit encodings only
BEQI | 0.1918% | 21 | #NAME? | #NAME?
BNEI | 0.1055% | 21 | #NAME? | #NAME?
MULI after C.MUL | 0.003403% | 18 | #NAME? | #NAME?
Total saving | 7.107%

## FPMark Summary
GCC FPMark | weighted average | encoding bits | code points | scaled value per code point |  | ref cell | LLVM FPMark | weighted average | encoding bits | code points | scaled value per code point |  | ref cell
16-bit encodings | [5 empty] | 112 | 16-bit encodings | [5 empty] | 113
C.LBU | 0.2837% | 10 | #NAME? | #NAME? |  |  | C.LBU | 0.416% | 10 | #NAME? | #NAME?
C.LHU | 0.1329% | 10 | #NAME? | #NAME? |  |  | C.LHU | 0.1181% | 10 | #NAME? | #NAME?
C.LB | 0.05824% | 10 | #NAME? | #NAME? |  |  | C.LB | 0.06177% | 10 | #NAME? | #NAME?
C.LH | 0.09806% | 10 | #NAME? | #NAME? |  |  | C.LH | 0.07858% | 10 | #NAME? | #NAME?
C.SB | 0.04654% | 10 | #NAME? | #NAME? |  |  | C.SB | 0.06902% | 10 | #NAME? | #NAME?
C.SH | 0.1282% | 10 | #NAME? | #NAME? |  |  | C.SH | 0.1233% | 10 | #NAME? | #NAME?
C.NOT | 0.02434% | 3 | #NAME? | #NAME? |  |  | C.NOT | 0.0354% | 3 | #NAME? | #NAME?
C.NEG | 0.0583% | 3 | #NAME? | #NAME? |  |  | C.NEG | 0.0254% | 3 | #NAME? | #NAME?
C.MUL | 0.05287% | 6 | #NAME? | #NAME? |  |  | C.MUL | 0.08189% | 6 | #NAME? | #NAME?
C.MVA01S07 | 0.1614% | 6 | #NAME? | #NAME? |  |  | C.MVA01S07 | 0.8883% | 6 | #NAME? | #NAME?
C.ZEXT.B | 0.07362% | 3 | #NAME? | #NAME? |  |  | C.ZEXT.B | 0.1537% | 3 | #NAME? | #NAME?
C.ZEXT.H | 0.06473% | 3 | #NAME? | #NAME? |  |  | C.ZEXT.H | 0% | 3 | #NAME? | #NAME?
C.ZEXT.W | N/A | 3 | #NAME? | #VALUE! | RV64 |  | C.ZEXT.W | N/A | 3 | #NAME? | #VALUE! | RV64
C.SEXT.B | 0.002% | 3 | #NAME? | #NAME? |  |  | C.SEXT.B | 0.005462% | 3 | #NAME? | #NAME?
C.SEXT.H | 0.006724% | 3 | #NAME? | #NAME? |  |  | C.SEXT.H | 0.02407% | 3 | #NAME? | #NAME?
C.TBLJ* | 0.4823% | 8 | #NAME? | #NAME? |  |  | C.TBLJ* | 0.492% | 8 | #NAME? | #NAME?
benefit includes 32-bit encodings, but codepoints are just for 16-bit encodings | [6 empty] | benefit includes 32-bit encodings, but codepoints are just for 16-bit encodings
PUSHPOP | 11.59% | more complex | 160 | 724.2725 | UABI encodings only |  | PUSHPOP | 9.792% | more complex | 160 | 612.027 | UABI encodings only
32-bit encodings only | [6 empty] | 32-bit encodings only
BEQI | 0.153% | 21 | #NAME? | #NAME? |  |  | BEQI | 0.2164% | 21 | #NAME? | #NAME?
BNEI | 0.1789% | 21 | #NAME? | #NAME? |  |  | BNEI | 0.2365% | 21 | #NAME? | #NAME?
MULI after C.MUL | 0.01077% | 18 | #NAME? | #NAME? |  |  | MULI after C.MUL | 0.009034% | 18 | #NAME? | #NAME?
Total saving | 13.6% | [5 empty] | Total saving | 12.83%

## Coremark summary
GCC+LLVM Coremark | weighted average | encoding bits | code points | scaled value per code point |  | ref cell
16-bit encodings | [5 empty] | 108
C.LBU | 0.355% | 10 | #NAME? | #NAME?
C.LHU | 0.279% | 10 | #NAME? | #NAME?
C.LB | 0.022% | 10 | #NAME? | #NAME?
C.LH | 0.3455% | 10 | #NAME? | #NAME?
C.SB | 0.1095% | 10 | #NAME? | #NAME?
C.SH | 0.34% | 10 | #NAME? | #NAME?
C.NOT | 0.022% | 3 | #NAME? | #NAME?
C.NEG | 0.08% | 3 | #NAME? | #NAME?
C.MUL | 0.204% | 6 | #NAME? | #NAME?
C.MVA01S07 | 0.2945% | 6 | #NAME? | #NAME?
C.ZEXT.B | 0.1075% | 3 | #NAME? | #NAME?
C.ZEXT.H | 0.212% | 3 | #NAME? | #NAME?
C.ZEXT.W | N/A | 3 | #NAME? | #VALUE!
C.SEXT.B | 0% | 3 | #NAME? | #NAME?
C.SEXT.H | 0.097% | 3 | #NAME? | #NAME?
C.TBLJ* | 0.3315% | 8 | #NAME? | #NAME?
benefit includes 32-bit encodings, but codepoints are just for 16-bit encodings
PUSHPOP | 5.35% | more complex | 160 | 334.35 | UABI encodings only
32-bit encodings only
BEQI | 0.1285% | 21 | #NAME? | #NAME?
BNEI | 0.3245% | 21 | #NAME? | #NAME?
MULI after C.MUL | 0.017% | 18 | #NAME? | #NAME?
Total saving | 8.619%

## Softfloat summary
GCC+LLVM Softfloat | weighted average | encoding bits | code points | scaled value per code point |  | ref cell
16-bit encodings | [5 empty] | 109
C.LBU | 0.292% | 10 | #NAME? | #NAME?
C.LHU | 0.1065% | 10 | #NAME? | #NAME?
C.LB | 0.021% | 10 | #NAME? | #NAME?
C.LH | 0.0265% | 10 | #NAME? | #NAME?
C.SB | 0.125% | 10 | #NAME? | #NAME?
C.SH | 0.076% | 10 | #NAME? | #NAME?
C.NOT | 0.127% | 3 | #NAME? | #NAME?
C.NEG | 0.073% | 3 | #NAME? | #NAME?
C.MUL | 0.044% | 6 | #NAME? | #NAME?
C.MVA01S07 | 0.3625% | 6 | #NAME? | #NAME?
C.ZEXT.B | 0.035% | 3 | #NAME? | #NAME?
C.ZEXT.H | 0.185% | 3 | #NAME? | #NAME?
C.ZEXT.W | N/A | 3 | #NAME? | #VALUE! | RV64
C.SEXT.B | 0.0745% | 3 | #NAME? | #NAME?
C.SEXT.H | 0.096% | 3 | #NAME? | #NAME?
C.TBLJ* | 0.601% | 8 | #NAME? | #NAME?
benefit includes 32-bit encodings, but codepoints are just for 16-bit encodings
PUSHPOP | 10.41% | more complex | 160 | 650.3125 | UABI encodings only
32-bit encodings only
BEQI | 0.088% | 21 | #NAME? | #NAME?
BNEI | 0.195% | 21 | #NAME? | #NAME?
MULI after C.MUL | 0.0005% | 18 | #NAME? | #NAME?
Total saving | 12.93%

## Audio summary
GCC Audio | weighted average | encoding bits | code points | scaled value per code point |  | ref cell | LLVM Audio | weighted average | encoding bits | code points | scaled value per code point |  | ref cell
16-bit encodings | [5 empty] | 114 | 16-bit encodings | [5 empty] | 115
C.LBU | 0.1988% | 10 | #NAME? | #NAME? |  |  | C.LBU | 0.1398% | 10 | #NAME? | #NAME?
C.LHU | 0.07818% | 10 | #NAME? | #NAME? |  |  | C.LHU | 0.06461% | 10 | #NAME? | #NAME?
C.LB | 0.03273% | 10 | #NAME? | #NAME? |  |  | C.LB | 0.1321% | 10 | #NAME? | #NAME?
C.LH | 0.3238% | 10 | #NAME? | #NAME? |  |  | C.LH | 0.3176% | 10 | #NAME? | #NAME?
C.SB | 0.07472% | 10 | #NAME? | #NAME? |  |  | C.SB | 0.08247% | 10 | #NAME? | #NAME?
C.SH | 0.1465% | 10 | #NAME? | #NAME? |  |  | C.SH | 0.1565% | 10 | #NAME? | #NAME?
C.NOT | 0.03528% | 3 | #NAME? | #NAME? |  |  | C.NOT | 0.08159% | 3 | #NAME? | #NAME?
C.NEG | 0.04569% | 3 | #NAME? | #NAME? |  |  | C.NEG | 0.03513% | 3 | #NAME? | #NAME?
C.MUL | 0.5175% | 6 | #NAME? | #NAME? |  |  | C.MUL | 0.7153% | 6 | #NAME? | #NAME?
C.MVA01S07 | 0.3979% | 6 | #NAME? | #NAME? |  |  | C.MVA01S07 | 0.7307% | 6 | #NAME? | #NAME?
C.ZEXT.B | 0.03112% | 3 | #NAME? | #NAME? |  |  | C.ZEXT.B | 0.03457% | 3 | #NAME? | #NAME?
C.ZEXT.H | 0.1071% | 3 | #NAME? | #NAME? |  |  | C.ZEXT.H | 0% | 3 | #NAME? | #NAME?
C.ZEXT.W | N/A | 3 | #NAME? | #VALUE! | RV64 |  | C.ZEXT.W | N/A | 3 | #NAME? | #VALUE! | RV64
C.SEXT.B | 0.02012% | 3 | #NAME? | #NAME? |  |  | C.SEXT.B | 0.01423% | 3 | #NAME? | #NAME?
C.SEXT.H | 0.3032% | 3 | #NAME? | #NAME? |  |  | C.SEXT.H | 0.4132% | 3 | #NAME? | #NAME?
C.TBLJ* | 0.3014% | 8 | #NAME? | #NAME? |  |  | C.TBLJ* | 0.2945% | 8 | #NAME? | #NAME?
benefit includes 32-bit encodings, but codepoints are just for 16-bit encodings | [6 empty] | benefit includes 32-bit encodings, but codepoints are just for 16-bit encodings
PUSHPOP | 4.426% | more complex | 160 | 276.6154 | UABI encodings only |  | PUSHPOP | 4.941% | more complex | 160 | 308.8099 | UABI encodings only
32-bit encodings only | [6 empty] | 32-bit encodings only
BEQI | 0.1193% | 21 |  |  |  |  | BEQI | 0.1387% | 21
BNEI | 0.1916% | 21 |  |  |  |  | BNEI | 0.1545% | 21
MULI after C.MUL | 0.1884% | 18 |  |  |  |  | MULI after C.MUL | 0.1934% | 18
Total saving | 7.539% | [5 empty] | Total saving | 8.64%

## Google v8 summary
Google V8 | weighted average | encoding bits | code points | scaled value per code point |  | ref cell
16-bit encodings | [5 empty] | 28
C.LBU | 0.139% | 10 | #NAME? | #NAME?
C.LHU | 0.16% | 10 | #NAME? | #NAME?
C.LB | 0.004% | 10 | #NAME? | #NAME?
C.LH | 0.004% | 10 | #NAME? | #NAME?
C.SB | 0.054% | 10 | #NAME? | #NAME?
C.SH | 0.008% | 10 | #NAME? | #NAME?
C.NOT | 0.019% | 3 | #NAME? | #NAME?
C.NEG | 0.001% | 3 | #NAME? | #NAME?
C.MUL | 0.007% | 6 | #NAME? | #NAME?
C.MVA01S07 | 0.186% | 6 | #NAME? | #NAME?
C.ZEXT.B | 0.117% | 3 | #NAME? | #NAME?
C.ZEXT.H | 0% | 3 | #NAME? | #NAME?
C.ZEXT.W | 0.045% | 3 | #NAME? | #NAME? | RV64
C.SEXT.B | 0% | 3 | #NAME? | #NAME?
C.SEXT.H | 0% | 3 | #NAME? | #NAME?
C.TBLJ* | 4.783% | 8 | #NAME? | #NAME?
benefit includes 32-bit encodings, but codepoints are just for 16-bit encodings
PUSHPOP | 5.084% | more complex | 160 | 317.75 | UABI encodings only
32-bit encodings only
BEQI | 0.172% | 21 | #NAME? | #NAME?
BNEI | 0.176% | 21 | #NAME? | #NAME?
MULI after C.MUL | 0.001% | 18 | #NAME? | #NAME?
Total saving | 10.96%

## Huawei IoT Short Summary
Instruction | GCC10_iot_huawei_application | GCC10_iot_huawei_protocol
C.TBLJ* | 5.181% | 3.791% | 57 | 58
PUSHPOP wrt MSR | 5.62% | 4.3%
C.LBU | 0.852% | 1.159%
C.SB | 0.336% | 0.61%
C.ZEXT.H | 0.429% | 0.343%
C.LHU | 0.381% | 0.444%
C.SH | 0.136% | 0.237%
C.MVA01S07 | 0.318% | 0.229%
BNEI | 0.299% | 0.358%
BEQI | 0.182% | 0.264%
C.ZEXT.B | 0.168% | 0.26%
C.MUL | 0.16% | 0.292%
MULI after C.MUL | 0.098% | 0.163%
C.NOT | 0.06% | 0.034%
C.NEG | 0.049% | 0.028%
C.SEXT.B | 0.024% | 0.031%
C.SEXT.H | 0.015% | 0.025%
C.LH | 0.006% | 0.013%
C.LB | 0.001% | 0.009%
Total | 14.31% | 12.59%

## Audio Short Summary
Instruction | RV32 GCC10 audio weighted average
C.TBLJ* | 0.3014% | 114 | #N/A
PUSHPOP wrt MSR | 4.426%
C.LH | 0.3238%
C.SEXT.H | 0.3032%
C.MUL | 0.5175%
C.MVA01S07 | 0.3979%
C.LBU | 0.1988%
C.SH | 0.1465%
MULI after C.MUL | 0.1884%
BNEI | 0.1916%
C.ZEXT.H | 0.1071%
BEQI | 0.1193%
C.SB | 0.07472%
C.LHU | 0.07818%
C.LB | 0.03273%
C.NEG | 0.04569%
C.NOT | 0.03528%
C.ZEXT.B | 0.03112%
C.SEXT.B | 0.02012%
Total | 7.539%